## Plate 1 - Sheet1
Software Version | 2.04.11
Experiment File Path: | C:\Users\Lab\Desktop\Aidan\OD593_191023_L4_MosLines.xpt
Protocol File Path:
Plate Number | Plate 1
Date | 2023-10-22
Time | 17:14
Reader Type: | Epoch
Reader Serial Number: | 130909F
Reading Type | Reader
Procedure Details
Plate Type | 96 WELL PLATE
Read | Absorbance Endpoint
Full Plate
Wavelengths: 593
Read Speed: Normal, Delay: 100 msec, Measurements/Data Point: 8
Results
|  | 1 | 2 | 3 | 4 | 5 | 6 | 7 | 8 | 9 | 10 | 11 | 12
| A | 0.043 | 0.212 | 0.595 | 0.837 | 1.059 | 1.195 | 0.048 | 0.047 | 0.046 | 0.046 | 0.046 | 0.047 | 593
| B | 0.05 | 0.24 | 0.605 | 0.84 | 1.054 | 1.178 | 0.047 | 0.048 | 0.045 | 0.047 | 0.047 | 0.046 | 593
| C | 0.374 | 0.356 | 0.259 | 0.197 | 0.279 | 0.414 | 0.389 | 0.354 | 0.474 | 0.444 | 0.049 | 0.047 | 593
| D | 0.349 | 0.247 | 0.328 | 0.323 | 0.41 | 0.381 | 0.375 | 0.209 | 0.328 | 0.325 | 0.047 | 0.049 | 593
| E | 0.242 | 0.394 | 0.194 | 0.317 | 0.227 | 0.262 | 0.432 | 0.31 | 0.169 | 0.275 | 0.048 | 0.047 | 593
| F | 0.449 | 0.255 | 0.516 | 0.354 | 0.295 | 0.496 | 0.304 | 0.35 | 0.303 | 0.33 | 0.047 | 0.047 | 593
| G | 0.416 | 0.482 | 0.372 | 0.224 | 0.345 | 0.277 | 0.303 | 0.513 | 0.506 | 0.306 | 0.047 | 0.047 | 593
| H | 0.144 | 0.092 | 0.111 | 0.044 | 0.047 | 0.049 | 0.047 | 0.046 | 0.046 | 0.047 | 0.046 | 0.046 | 593
0.11567
|  | 0.0465 | 0.226 | 0.6 | 0.8385 | 1.0565 | 1.1865